## BoM
Bill of Materials
Product: Test 3 DIY Kit | CC-BY-SA
SKU JORANT3DIY
Revision B
2017-02-17
Component | RefDes | Q'ty | Case/dim. | Tech. | Marking | Manufacturer | Manufacturer SKU | Supplier | Supplier SKU | Datasheet/drawing
78L05AB voltage regulator, +5 V, 100 mA | IC1 | 1 | SOT-89 | SMT | 8C | Generic | L78L05ABUTR | Mouser | 511-L78L05ABU | L78L
INA199A2 current sense amplifier | IC2 IC3 IC4 | 3 | SOT-353 | SMT | OBH | TI | INA199A2DCKT | Mouser | 595-INA199A2DCKT | INA199
MCP6001 op-amp | IC5 | 1 | SOT-23 | SMT | AA | Microchip | MCP6001T-I/OT | Mouser | 579-MCP6001T-I/OT | MCP6001
ATmega328P microcontroller | IC6 | 1 | TQFP-32 | SMT | MEGA328P AU | Atmel | ATmega328P-AU | Mouser | 556-ATMEGA328P-AU | ATmega328P
DMP3099L P-channel enhancement MOSFET | T1 T2 | 2 | SOT-23 | SMT | D99 | Diodes Inc. | DMP3099L-7 | Mouser | 621-DMP3099L-7 | DMP3099L
DMN3404L N-channel enhancement MOSFET | T3 | 1 | SOT-23 | SMT | 34N | Diodes Inc. | DMN3404L-7 | Mouser | 621-DMN3404L-7 | DMN3404L
LL4148 silicon diode | D1 | 1 | SOD-80 | SMT | / | Generic | LL4148 | Mouser | 512-LL4148 | LL4148
7-segment LED display, 4 digits, common anode, red | LED1 | 1 | LFD039xUE-102A | THT | LFD039BUE-102A | Wenrun | LFD039BUE-102A | TME | LFD039BUE-102A | /
LED, white, diffused | LED2 LED3 LED4 LED5 LED6 LED7 | 6 | T-1 | THT | / | Lite-On | LTW-42NDH8J | TME | LTW-42NDH8J | LTW-42NDH8J
Resistor, thick film, 50 mΩ, 1 % | R3 R7 R13 | 3 | RES_0805 | SMT | R050 | Generic | CRL0805-FW-R050ELF | Mouser | 652-CRL0805FWR050ELF | CRL
Resistor, thick film, 680 Ω, 1 % | R21 R22 R23 R24 R25 R26 R27 R28 | 8 | RES_0805 | SMT | 6800 | Generic | RC0805FR-07680RL | Mouser | 603-RC0805FR-07680RL | RC
Resistor, thick film, 2.2 kΩ, 1 % | R2 R6 R10 R11 R16 R17 R18 | 7 | RES_0805 | SMT | 2201 | Generic | RC0805FR-072K2L | Mouser | 603-RC0805FR-072K2L | RC
Resistor, thick film, 6.8 kΩ, 1 % | R1 R4 R5 R8 R9 R12 R14 R15 R19 R20 | 10 | RES_0805 | SMT | 6801 | Generic | RC0805FR-076K8L | Mouser | 603-RC0805FR-076K8L | RC
Inductor, 10 µH | L4 | 1 | IND_0805 | SMT | / | Generic | LBR2012T100K | Mouser | 963-LBR2012T100K | LB
Ferrite chip bead, 600 Ω, 1.5 A | L1 L2 L3 | 3 | IND_0805 | SMT | / | Generic | MI0805K601R-10 | Mouser | 875-MI0805K601R-10 | MI0805K601R-10
Capacitor, X7R ceramic, 100 nF, 25 V | C1 C3 C4 C5 C6 C7 C8 C10 | 8 | CAP_0805 | SMT | / | Generic | 08055C104KAT2A | Mouser | 581-08055C104K | X7R
Capacitor, electrolytic, 10 µF, 25 V, 105 °C, long life | C9 C12 C13 | 3 | CAPAE-4.3x4.3h5.4 | SMT | 10 E HB. | Panasonic | EEE-HBE100UAR | Mouser | 667-EEE-HBE100UAR | HB
Tactile switch, 2.8 mm square stem | S1 S2 | 2 | Tactile 6 mm (2.8 mm square) | THT | / | TE | 1825967-2 | Farnell | 2468762 | 1825967
Shrouded header, 2x8 pins, pin spacing 2.54 mm, vertical PCB mount, flash gold finish | J1 J2 | 2 | IDC16M | THT | 16P | Connfly | DS1013-16SSiB1-B-0 | TME | ZL231-16PG | DS1013